## Sheet1
Test ID | Feature Name | Description | CMD Value | CE | Mode | Input Valid | Operands Used | Expected OP signals | Valid/Invalid | ERR Expected | OFLOW/COUT | G,L,E | Comments
CLOCK AND RESET
CLK_01 | Clock Toggling | Verify that the clock signal toggles every fixed period (e.g., 10 ns) | - | - | - | - | - | - | Valid | No | No | No
RST_01 | Reset Assertion | Assert reset = 1 and check all outputs are reset (RES=0, ERR=0, G/L/E=0) | - | - | - | - | - | All zero | Valid | No | No | No
RST_02 | Reset Deassertion | Deassert reset and verify design comes out of reset correctly | - | - | - | - | - | Starts processing inputs | Valid | No | No | No
RST_03 | Reset During Operation | Apply reset mid-CMD and verify DUT resets correctly | - | - | - | - | - | All outputs reset | Valid | No | No | No
RST_04 | Reset Stability | Hold reset high for extended cycles and verify outputs stay reset | - | - | - | - | - | All outputs remain 0 | Valid | No | No | No
CLOCK ENABLE
CE_01 | CE Disabled Input | Apply valid CMD and operands with CE = 0. No operation must happen — outputs must not change. | 0 | 0 | 1 | 11 | OPA, OPB | No change | Invalid | No | No | No | ALU should ignore all signals
CE_02 | CE Toggle Midway | CE = 1 at start, then change to CE = 0 mid-operation. DUT should stop processing immediately | 1 | 1→0 | 1 | 11 | OPA, OPB | May be partial/ERR | Conditionally valid | Yes (timeout) | No | No | Hold all tests
CE_03 | CE High with Valid | All control signals valid including CE = 1 → ALU should execute normally | 2 | 1 | 1 | 11 | OPA, OPB | RES, COUT, OFLOW | Valid | No | Yes | No | Basic valid flow for CE enabled
CE_04 | CE Always Low | Hold CE = 0 across multiple CMD cycles — ALU should not perform any operation | 3 | 0 | 0 | 11 | OPA, OPB | No response | Invalid | No | No | No | Can be used to test CE gating logic
CE_05 | CE Pulse Timing | Pulse CE = 1 for one cycle only when CMD valid. ALU should catch operation correctly | 4 | 1 | 1 | 11 | OPA, OPB | RES | Valid | No | Yes | No | Tests synchronization between CE and CMD
ARITHMETIC OPERATIONS
1 | ADD - Invalid Inptut | CMD = ADD with INP_VALID = 00 → no operands valid; check if ERR signal becomes high | 0 | 1 | 1 | 00 | None | ERR | Invalid | Yes | No | No
2 | ADD - 1 Valid Input | CMD = ADD with only OPA valid initially. DUT should wait up to 16 clock cycles for OPB. If OPB is not received within 16 cycles, raise ERR = 1. If received, perform OPA + OPB using latest values. | 0 | 1 | 1 | 01 | OPA, (OPB if received within 16 clk cycles) | RES (or) ERR, COUT, OFLOW | Conditionally valid | Yes if A is missing after 16 clk cycles | Yes (if executed) | No
3 | ADD - 1 Valid Input | CMD = ADD with only OPB valid initially. DUT should wait up to 16 clock cycles for OPA. If OPA is not received within 16 cycles, raise ERR = 1. If received, perform OPA + OPB using latest values. | 0 | 1 | 1 | 10 | OPB, (OPA if received within 16 clk cycles) |  | Conditionally valid | Yes if B is missing after 16 clk cycles | Yes (if executed) | No
4 | ADD - 2 Valid Inputs | CMD = ADD with both operands valid; verify that OPA and OPB are received within 16 clock cycles. Perform OPA + OPB using the latest values received before timeout. | 0 | 1 | 1 | 11 | OPA,OPB | RES,COUT,OFLOW | Valid | No | Yes | No
5 | SUB - Invalid Input | CMD = SUB with INP_VALID = 00 | 1 | 1 | 1 | 00 | None | ERR | Invalid | Yes | No | No
6 | SUB - 1 Valid Input (A) | CMD = SUB with only OPA valid; wait for OPB | 1 | 1 | 1 | 01 | OPA, (OPB if received) | RES (or ERR), COUT, OFLOW | Conditionally valid | Yes if B missing | Yes (if exec) | No
7 | SUB - 1 Valid Input (B) | CMD = SUB with only OPB valid; wait for OPA | 1 | 1 | 1 | 10 | OPB, (OPA if received) | RES (or ERR), COUT, OFLOW | Conditionally valid | Yes if A missing | Yes (if exec) | No
8 | SUB - 2 Valid Inputs | CMD = SUB with both operands valid | 1 | 1 | 1 | 11 | OPA, OPB | RES, COUT, OFLOW | Valid | No | Yes | No
9 | ADD_CIN - Invalid Input | CMD = ADD with carry-in, but no operands valid | 2 | 1 | 1 | 00 | None | ERR | Invalid | Yes | No | No
10 | ADD_CIN - 1 Valid Input (A) | CMD = ADD_CIN with only OPA valid; wait for OPB | 2 | 1 | 1 | 01 | OPA, CIN, (OPB if received) | RES (or ERR), COUT, OFLOW | Conditionally valid | Yes if B missing | Yes (if exec) | No
11 | ADD_CIN - 1 Valid Input (B) | CMD = ADD_CIN with only OPB valid; wait for OPA | 2 | 1 | 1 | 10 | OPB, CIN, (OPA if received) | RES (or ERR), COUT, OFLOW | Conditionally valid | Yes if A missing | Yes (if exec) | No
12 | ADD_CIN - 2 Valid Inputs | CMD = ADD_CIN with both operands valid | 2 | 1 | 1 | 11 | OPA, OPB, CIN | RES, COUT, OFLOW | Valid | No | Yes | No
13 | SUB_CIN - Invalid Input | CMD = SUB_CIN with no operands | 3 | 1 | 1 | 00 | None | ERR | Invalid | Yes | No | No
14 | SUB_CIN - 1 Valid Input (A) | CMD = SUB_CIN with only OPA valid; wait for OPB | 3 | 1 | 1 | 01 | OPA, CIN, (OPB if received) | RES (or ERR), COUT, OFLOW | Conditionally valid | Yes if B missing | Yes (if exec) | No
15 | SUB_CIN - 1 Valid Input (B) | CMD = SUB_CIN with only OPB valid; wait for OPA | 3 | 1 | 1 | 10 | OPB, CIN, (OPA if received) | RES (or ERR), COUT, OFLOW | Conditionally valid | Yes if A missing | Yes (if exec) | No
16 | SUB_CIN - 2 Valid Inputs | CMD = SUB_CIN with both operands | 3 | 1 | 1 | 11 | OPA, OPB, CIN | RES, COUT, OFLOW | Valid | No | Yes | No
17 | INC_A | CMD = INC_A, uses only operand A | 4 | 1 | 1 | 00 | None | ERR | Invalid | Yes | No | No
18 | INC_A | CMD = INC_A, only OPA valid | 4 | 1 | 1 | 01 | OPA | RES | Valid | No | No | No
19 | INC_A | CMD = INC_A, only OPB valid (invalid usage) | 4 | 1 | 1 | 10 | OPB | ERR | Invalid | Yes | No | No
20 | INC_A | CMD = INC_A, both operands valid → only A used | 4 | 1 | 1 | 11 | OPA, OPB | RES | Valid | No | No | No
21 | DEC_A | CMD = DEC_A (same rules as INC_A) | 5 | 1 | 1 | 00 | None | ERR | Invalid | Yes | No | No
22 | DEC_A | CMD = DEC_A – Only OPA valid | 5 | 1 | 1 | 01 | OPA | RES | Valid | No | No | No
23 | DEC_A | CMD = DEC_A – Only OPB valid (invalid usage) | 5 | 1 | 1 | 10 | OPB | ERR | Invalid | Yes | No | No
24 | DEC_A | CMD = DEC_A – Both valid, but only A used | 5 | 1 | 1 | 11 | OPA, OPB | RES | Valid | No | No | No
25 | INC_B | CMD = INC_B – Only OPB valid | 6 | 1 | 1 | 10 | OPB | RES | Valid | No | No | No
26 | DEC_B | CMD = DEC_B – Only OPB valid | 7 | 1 | 1 | 10 | OPB | RES | Valid | No | No | No
27 | CMP - Invalid Input | CMD = CMP with INP_VALID = 00 → no operands valid; expect ERR | 8 | 1 | 1 | 00 | None | ERR | Invalid | Yes | No | No
28 | CMP - Only OPA Valid | CMD = CMP with only OPA valid; wait up to 16 cycles for OPB, else raise ERR | 8 | 1 | 1 | 01 | OPA, (OPB if received) | G/L/E (or ERR) | Conditionally valid | Yes if B missing | No | Yes*
29 | CMP - Only OPB Valid | CMD = CMP with only OPB valid; wait up to 16 cycles for OPA, else raise ERR | 8 | 1 | 1 | 10 | OPB, (OPA if received) | G/L/E (or ERR) | Conditionally valid | Yes if A missing | No | Yes*
30 | CMP - Both Operands Valid | CMD = CMP with both operands valid; compare and set G/L/E accordingly | 8 | 1 | 1 | 11 | OPA, OPB | G, L, E | Valid | No | No | Yes
31 | CMD9 - Invalid Input | CMD = 9 with INP_VALID = 00; no operands provided. ALU should raise ERR | 9 | 1 | 1 | 00 | None | ERR | Invalid | Yes | No | No
32 | CMD9 - Only OPA Valid | CMD = 9 with only OPA valid; wait for OPB. If not received in 16 clk cycles → ERR. If received, use latest values for A++, B++ then multiply | 9 | 1 | 1 | 01 | OPA, (OPB if received) | RES (or ERR) | Conditionally valid | Yes if B missing | No | No
33 | CMD9 - Only OPB Valid | CMD = 9 with only OPB valid; wait for OPA. If not received in 16 clk cycles → ERR. If received, A++, B++ then multiply | 9 | 1 | 1 | 10 | OPB, (OPA if received) | RES (or ERR) | Conditionally valid | Yes if A missing | No | No
34 | CMD9 - Both Valid | CMD = 9 with both operands valid; perform (OPA+1) * (OPB+1) within 16 clock cycle timeout window | 9 | 1 | 1 | 11 | OPA, OPB | RES | Valid | No | No | No
35 | CMD10 - Invalid Input | CMD = 10 with INP_VALID = 00 → ALU should raise ERR | 10 | 1 | 1 | 00 | None | ERR | Invalid | Yes | No | No
36 | CMD10 - Only OPA Valid | CMD = 10 with only OPA valid; wait for OPB. If not received in 16 clk cycles → ERR. Else, (OPA << 1) * OPB | 10 | 1 | 1 | 01 | OPA, (OPB if received) | RES (or ERR) | Conditionally valid | Yes if B missing | No | No
37 | CMD10 - Only OPB Valid | CMD = 10 with only OPB valid; wait for OPA. If not received → ERR. Else, (OPA << 1) * OPB | 10 | 1 | 1 | 10 | OPB, (OPA if received) | RES (or ERR) | Conditionally valid | Yes if A missing | No | No
38 | CMD10 - Both Valid | CMD = 10 with both operands valid; perform (OPA << 1) * OPB using latest values within 16 clk cycles | 10 | 1 | 1 | 11 | OPA, OPB | RES | Valid | No | No | No
LOGICAL OPERATIONS
1 | AND - Invalid Input | CMD = 0 with INP_VALID = 00; perform AND. | 0 | 1 | 0 | 00 | None | ERR | Invalid | Yes | No | No
2 | AND - Only OPA Valid | CMD = 0 with INP_VALID = 01; perform AND. | 0 | 1 | 0 | 01 | OPA | RES or ERR | Conditionally valid | Yes if B missing | No | No
3 | AND - Only OPB Valid | CMD = 0 with INP_VALID = 10; perform AND. | 0 | 1 | 0 | 10 | OPB | RES or ERR | Conditionally valid | Yes if A missing | No | No
4 | AND - Both Operands Valid | CMD = 0 with INP_VALID = 11; perform AND. | 0 | 1 | 0 | 11 | OPA, OPB | RES | Valid | No | No | No
5 | NAND - Invalid Input | CMD = 1 with INP_VALID = 00; perform NAND. | 1 | 1 | 0 | 00 | None | ERR | Invalid | Yes | No | No
6 | NAND - Only OPA Valid | CMD = 1 with INP_VALID = 01; perform NAND. | 1 | 1 | 0 | 01 | OPA | RES or ERR | Conditionally valid | Yes if B missing | No | No
7 | NAND - Only OPB Valid | CMD = 1 with INP_VALID = 10; perform NAND. | 1 | 1 | 0 | 10 | OPB | RES or ERR | Conditionally valid | Yes if A missing | No | No
8 | NAND - Both Operands Valid | CMD = 1 with INP_VALID = 11; perform NAND. | 1 | 1 | 0 | 11 | OPA, OPB | RES | Valid | No | No | No
9 | OR - Invalid Input | CMD = 2 with INP_VALID = 00; perform OR. | 2 | 1 | 0 | 00 | None | ERR | Invalid | Yes | No | No
10 | OR - Only OPA Valid | CMD = 2 with INP_VALID = 01; perform OR. | 2 | 1 | 0 | 01 | OPA | RES or ERR | Conditionally valid | Yes if B missing | No | No
11 | OR - Only OPB Valid | CMD = 2 with INP_VALID = 10; perform OR. | 2 | 1 | 0 | 10 | OPB | RES or ERR | Conditionally valid | Yes if A missing | No | No
12 | OR - Both Operands Valid | CMD = 2 with INP_VALID = 11; perform OR. | 2 | 1 | 0 | 11 | OPA, OPB | RES | Valid | No | No | No
13 | NOR - Invalid Input | CMD = 3 with INP_VALID = 00; perform NOR. | 3 | 1 | 0 | 00 | None | ERR | Invalid | Yes | No | No
14 | NOR - Only OPA Valid | CMD = 3 with INP_VALID = 01; perform NOR. | 3 | 1 | 0 | 01 | OPA | RES or ERR | Conditionally valid | Yes if B missing | No | No
15 | NOR - Only OPB Valid | CMD = 3 with INP_VALID = 10; perform NOR. | 3 | 1 | 0 | 10 | OPB | RES or ERR | Conditionally valid | Yes if A missing | No | No
16 | NOR - Both Operands Valid | CMD = 3 with INP_VALID = 11; perform NOR. | 3 | 1 | 0 | 11 | OPA, OPB | RES | Valid | No | No | No
17 | XOR - Invalid Input | CMD = 4 with INP_VALID = 00; perform XOR. | 4 | 1 | 0 | 00 | None | ERR | Invalid | Yes | No | No
18 | XOR - Only OPA Valid | CMD = 4 with INP_VALID = 01; perform XOR. | 4 | 1 | 0 | 01 | OPA | RES or ERR | Conditionally valid | Yes if B missing | No | No
19 | XOR - Only OPB Valid | CMD = 4 with INP_VALID = 10; perform XOR. | 4 | 1 | 0 | 10 | OPB | RES or ERR | Conditionally valid | Yes if A missing | No | No
20 | XOR - Both Operands Valid | CMD = 4 with INP_VALID = 11; perform XOR. | 4 | 1 | 0 | 11 | OPA, OPB | RES | Valid | No | No | No
21 | XNOR - Invalid Input | CMD = 5 with INP_VALID = 00; perform XNOR. | 5 | 1 | 0 | 00 | None | ERR | Invalid | Yes | No | No
22 | XNOR - Only OPA Valid | CMD = 5 with INP_VALID = 01; perform XNOR. | 5 | 1 | 0 | 01 | OPA | RES or ERR | Conditionally valid | Yes if B missing | No | No
23 | XNOR - Only OPB Valid | CMD = 5 with INP_VALID = 10; perform XNOR. | 5 | 1 | 0 | 10 | OPB | RES or ERR | Conditionally valid | Yes if A missing | No | No
24 | XNOR - Both Operands Valid | CMD = 5 with INP_VALID = 11; perform XNOR. | 5 | 1 | 0 | 11 | OPA, OPB | RES | Valid | No | No | No
25 | NOT A - Invalid Input | CMD = 6 with INP_VALID = 00; perform NOT A. | 6 | 1 | 0 | 00 | None | ERR | Invalid | Yes | No | No
26 | NOT A - Only OPA Valid | CMD = 6 with INP_VALID = 01; perform NOT A. | 6 | 1 | 0 | 01 | OPA | RES or ERR | Conditionally valid | Yes if B missing | No | No
27 | NOT A - Only OPB Valid | CMD = 6 with INP_VALID = 10; perform NOT A. | 6 | 1 | 0 | 10 | OPB | ERR | Invalid | Yes | No | No
28 | NOT A - Both Operands Valid | CMD = 6 with INP_VALID = 11; perform NOT A. | 6 | 1 | 0 | 11 | OPA, OPB | RES (A used only) | Valid | No | No | No
29 | NOT B - Invalid Input | CMD = 7 with INP_VALID = 00; perform NOT B. | 7 | 1 | 0 | 00 | None | ERR | Invalid | Yes | No | No
30 | NOT B - Only OPA Valid | CMD = 7 with INP_VALID = 01; perform NOT B. | 7 | 1 | 0 | 01 | OPA | ERR | Invalid | Yes | No | No
31 | NOT B - Only OPB Valid | CMD = 7 with INP_VALID = 10; perform NOT B. | 7 | 1 | 0 | 10 | OPB | RES or ERR | Conditionally valid | Yes if A missing | No | No
32 | NOT B - Both Operands Valid | CMD = 7 with INP_VALID = 11; perform NOT B. | 7 | 1 | 0 | 11 | OPA, OPB | RES (B used only) | Valid | No | No | No
33 | SHR1_A - Invalid Input | CMD = 8 with INP_VALID = 00; perform SHR1_A. | 8 | 1 | 0 | 00 | None | ERR | Invalid | Yes | No | No
34 | SHR1_A - Only OPA Valid | CMD = 8 with INP_VALID = 01; perform SHR1_A. | 8 | 1 | 0 | 01 | OPA | RES or ERR | Conditionally valid | Yes if B missing | No | No
35 | SHR1_A - Only OPB Valid | CMD = 8 with INP_VALID = 10; perform SHR1_A. | 8 | 1 | 0 | 10 | OPB | ERR | Invalid | Yes | No | No
36 | SHR1_A - Both Operands Valid | CMD = 8 with INP_VALID = 11; perform SHR1_A. | 8 | 1 | 0 | 11 | OPA, OPB | RES (A used only) | Valid | No | No | No
37 | SHL1_A - Invalid Input | CMD = 9 with INP_VALID = 00; perform SHL1_A. | 9 | 1 | 0 | 00 | None | ERR | Invalid | Yes | No | No
38 | SHL1_A - Only OPA Valid | CMD = 9 with INP_VALID = 01; perform SHL1_A. | 9 | 1 | 0 | 01 | OPA | RES or ERR | Conditionally valid | Yes if B missing | No | No
39 | SHL1_A - Only OPB Valid | CMD = 9 with INP_VALID = 10; perform SHL1_A. | 9 | 1 | 0 | 10 | OPB | ERR | Invalid | Yes | No | No
40 | SHL1_A - Both Operands Valid | CMD = 9 with INP_VALID = 11; perform SHL1_A. | 9 | 1 | 0 | 11 | OPA, OPB | RES (A used only) | Valid | No | No | No
41 | SHR1_B - Invalid Input | CMD = 10 with INP_VALID = 00; perform SHR1_B. | 10 | 1 | 0 | 00 | None | ERR | Invalid | Yes | No | No
42 | SHR1_B - Only OPA Valid | CMD = 10 with INP_VALID = 01; perform SHR1_B. | 10 | 1 | 0 | 01 | OPA | ERR | Invalid | Yes | No | No
43 | SHR1_B - Only OPB Valid | CMD = 10 with INP_VALID = 10; perform SHR1_B. | 10 | 1 | 0 | 10 | OPB | RES or ERR | Conditionally valid | Yes if A missing | No | No
44 | SHR1_B - Both Operands Valid | CMD = 10 with INP_VALID = 11; perform SHR1_B. | 10 | 1 | 0 | 11 | OPA, OPB | RES (B used only) | Valid | No | No | No
45 | SHL1_B - Invalid Input | CMD = 11 with INP_VALID = 00; perform SHL1_B. | 11 | 1 | 0 | 00 | None | ERR | Invalid | Yes | No | No
46 | SHL1_B - Only OPA Valid | CMD = 11 with INP_VALID = 01; perform SHL1_B. | 11 | 1 | 0 | 01 | OPA | ERR | Invalid | Yes | No | No
47 | SHL1_B - Only OPB Valid | CMD = 11 with INP_VALID = 10; perform SHL1_B. | 11 | 1 | 0 | 10 | OPB | RES or ERR | Conditionally valid | Yes if A missing | No | No
48 | SHL1_B - Both Operands Valid | CMD = 11 with INP_VALID = 11; perform SHL1_B. | 11 | 1 | 0 | 11 | OPA, OPB | RES (B used only) | Valid | No | No | No
49 | ROL_A_B - Invalid Input | CMD = 12 with INP_VALID = 00; perform ROL_A_B. | 12 | 1 | 0 | 00 | None | ERR | Invalid | Yes | No | No
50 | ROL_A_B - Only OPA Valid | CMD = 12 with INP_VALID = 01; perform ROL_A_B. | 12 | 1 | 0 | 01 | OPA | RES or ERR | Conditionally valid | Yes if B missing | No | No
51 | ROL_A_B - Only OPB Valid | CMD = 12 with INP_VALID = 10; perform ROL_A_B. | 12 | 1 | 0 | 10 | OPB | RES or ERR | Conditionally valid | Yes if A missing | No | No
52 | ROL_A_B - Both Operands Valid | CMD = 12 with INP_VALID = 11; perform ROL_A_B. | 12 | 1 | 0 | 11 | OPA, OPB | RES (if OPB[7:4]=0000) or ERR | Valid or Invalid | Yes if OPB[7:4] ≠ 0000 | No | No
53 | ROR_A_B - Invalid Input | CMD = 13 with INP_VALID = 00; perform ROR_A_B. | 13 | 1 | 0 | 00 | None | ERR | Invalid | Yes | No | No
54 | ROR_A_B - Only OPA Valid | CMD = 13 with INP_VALID = 01; perform ROR_A_B. | 13 | 1 | 0 | 01 | OPA | RES or ERR | Conditionally valid | Yes if B missing | No | No
55 | ROR_A_B - Only OPB Valid | CMD = 13 with INP_VALID = 10; perform ROR_A_B. | 13 | 1 | 0 | 10 | OPB | RES or ERR | Conditionally valid | Yes if A missing | No | No
56 | ROR_A_B - Both Operands Valid | CMD = 13 with INP_VALID = 11; perform ROR_A_B. | 13 | 1 | 0 | 11 | OPA, OPB | RES (if OPB[7:4]=0000) or ERR | Valid or Invalid | Yes if OPB[7:4] ≠ 0000 | No | No
S.No | COVERPOINT NAME | DESCRIPTION | NUMBER OF BINS | STATUS
A | BASIC FUNCTIONAL
1.1 | CMD_CP | Ensure all ALU commands (arithmetic + logical) are exercised | 14 bins (CMD 0 to 13)
1.2 | MODE_CP | Ensure both arithmetic (1) and logical (0) modes are covered | 2 bins (0, 1)
1.3 | INP_VALID_CP | Test all operand validity combinations | 4 bins (00, 01, 10, 11)
1.4 | CE_CP | Test CE being high/low during operations | 2 bins (0, 1)
1.5 | CIN_CP | Test CIN values for ADD_CIN and SUB_CIN commands | 2 bins (0, 1)
1.6 | OPA_CP | Monitor operand A values (edge and random bins optional) | Can use 3 bins (0, mid, max)
1.7 | OPB_CP | Monitor operand B values (similar to OPA_CP) | Can use 3 bins (0, mid, max)
1.8 | RST_CP | Check if reset clears outputs during active operations | 1 bin (RST asserted)
1.9 | ERR_CP | Ensure ERR is raised correctly (bad rotate or 16-cycle timeout) | 2 bins (ERR = 0, ERR = 1)
1.10 | CMP_OUT_CP | Ensure CMP sets correct G, L, E flags | 3 bins (G=1, L=1, E=1)
B | CROSS COVERAGE
2.1 | CMD_CP × MODE_CP | Ensure each command works under both modes where valid | 14 × 2 = 28 bins
2.2 | CMD_CP × INP_VALID_CP | Ensure each command is tested with relevant operand validity combinations | 14 × 4 = 56 bins (max)
2.3 | CMD_CP × ERR_CP | Check which commands produce ERR under bad inputs | 14 × 2 = 28 bins (only for ERR=1)
2.5 | CMD_CP × CMP_OUT_CP | CMP command sets proper G/L/E outputs | 1 CMD × 3 flags = 3 bins
2.6 | CMD_CP × WAIT16_CP | For applicable CMDs, test wait behavior when only OPA is valid | ~4 CMDs × 2 bins = 8 bins
ID | Assertion Name | DESCRIPTION | SIGNALS TESTED | STATUS
A1 | wait_for_opb | Check that OPB arrives within 16 cycles or ERR is raised | INP_VALID, ERR
A2 | rotate_illegal | Raise ERR if OPB[7:4] is not 0 for ROL/ROR | OPB, CMD, ERR
A3 | cmp_flags | CMP outputs G/L/E appropriately based on OPA vs OPB | CMD, G/L/E
A4 | ce_required | No RES update if CE is low | CE, RES
A5 | reset_behavior | All outputs reset to 0 when RST is asserted | RST, all outputs
A6 | cmd_requires_valid_operands | Valid operands must be present for CMDs requiring both | CMD, INP_VALID
A7 | inc_a_only_accepts_opa | INC_A should only have OPA valid | CMD, INP_VALID
A8 | signed_add_overflow | Signed ADD triggers OFLOW when result overflows | CMD, OFLOW